## reduced data
Test Name | [7 empty] | conversion factors |  | multiply by
Participants | [7 empty] | in. H2O to pascals |  | 249.089
Date | [7 empty] | lbs to newtons |  | 4.4482
Atmospheric Temp | 25.87 | C | Atmospheric Pressure |  | 14.61 | psi |  | ft. lbs to N-m |  | 1.3558
Air Density STP | 1.225 | kg/m^3 | 15.6oC, 1 atm |  |  |  |  | in. to meters |  | 0.0254
Kinematic ViscositySTP | 1.568e-05 | m^2/sec | 15.6oC, 1 atm
Dynamic ViscositySTP | 1.7965e-05 | kg/(m s)
Reference Length | 0.3 | m
Reference Area | 0.35 | m^2
Reference Velocity | 4.57 | m/sec
Reference Reynolds # | 93485.9449
| Total Temp (C) | Dynamic Pressure | velocity | drag | Lift | Side Force | Pitch | Roll | Yaw | Angle of Attack | drag | Lift | Side Force | Pitch | Roll | Yaw | L/D
Time Stamp | degrees C | pascals | m/sec | N | N | N | N-m | N-m | N-m | degrees | CD | CL | CS | Cm | Cl | Cn
2014/06/29;12:48:34 | 25.47 | 12.2054 | 4.57 | 0.26689 | -0.35586 | -0.13345 | 0.10847 | 0.17626 | 0.9084 | 0 | 0.062477 | 0.083302 | -0.031238 | 0.084635 | 0.13753 | 0.70882 | 1.3333
2014/06/29;12:50:13 | 25.5 | 12.2054 | 4.57 | 0.26689 | 0 | -0.088964 | 0.23049 | -0.081349 | 1.9659 | -6.12 | 0.062477 | 0 | -0.020826 | 0.17985 | -0.063477 | 1.534 | 0
2014/06/29;12:50:28 | 25.51 | 12.2054 | 4.57 | 0.31138 | 0.044482 | -0.088964 | 0.25761 | 0.10847 | 2.0202 | -8.22 | 0.07289 | -0.010413 | -0.020826 | 0.20101 | 0.084635 | 1.5763 | -0.14286
2014/06/29;12:50:43 | 25.51 | 12.2054 | 4.57 | 0.31138 | 0.22241 | -0.31138 | 0.23049 | 0.24405 | 2.1286 | -8.44 | 0.07289 | -0.052064 | -0.07289 | 0.17985 | 0.19043 | 1.661 | -0.71429
2014/06/29;12:50:59 | 25.5 | 12.2054 | 4.57 | 0.35586 | 0.93413 | -0.088964 | 0.31184 | 0.18981 | 2.2371 | -15.9 | 0.083302 | -0.21867 | -0.020826 | 0.24333 | 0.14811 | 1.7456 | -2.625
2014/06/29;12:51:15 | 25.54 | 11.9563 | 4.57 | 0.40034 | -0.35586 | -0.044482 | 0.13558 | 0.027116 | 2.3185 | -0.55 | 0.095668 | 0.085038 | -0.01063 | 0.108 | 0.0216 | 1.8468 | 0.88889
2014/06/29;12:51:21 | 25.54 | 11.9563 | 4.57 | 0.35586 | -0.40034 | -0.044482 | 0.12202 | 0.20337 | 1.7219 | 1.25 | 0.085038 | 0.095668 | -0.01063 | 0.097198 | 0.162 | 1.3716 | 1.125
2014/06/29;12:51:28 | 25.53 | 11.9563 | 4.57 | 0.31138 | -0.44482 | -0.13345 | 0.013558 | -0.013558 | 1.4101 | 4.85 | 0.074408 | 0.1063 | -0.031889 | 0.0108 | -0.0108 | 1.1232 | 1.4286
2014/06/29;12:51:36 | 25.51 | 11.9563 | 4.57 | 0.31138 | -0.80068 | -0.17793 | -0.027116 | 0.54233 | 0.79993 | 6.86 | 0.074408 | 0.19134 | -0.042519 | -0.0216 | 0.43199 | 0.63719 | 2.5714
2014/06/29;12:51:43 | 25.53 | 12.2054 | 4.57 | 0.31138 | -1.7793 | -0.088964 | -1.166 | -1.4914 | -3.2133 | 14.5 | 0.07289 | 0.41651 | -0.020826 | -0.90983 | -1.1637 | -2.5073 | 5.7143
2014/06/29;12:51:50 | 25.51 | 12.2054 | 4.57 | 0.84516 | -3.0693 | -0.44482 | -1.6405 | 0.013558 | -3.5387 | 19.99 | 0.19784 | 0.71848 | -0.10413 | -1.2801 | 0.010579 | -2.7612 | 3.6316
2014/06/29;12:51:58 | 25.51 | 12.2054 | 4.57 | 0.84516 | -3.6031 | -0.4893 | -1.7219 | 2.5354 | -4.8945 | 22.89 | 0.19784 | 0.84344 | -0.11454 | -1.3436 | 1.9784 | -3.8192 | 4.2632
2014/06/29;12:52:05 | 25.53 | 12.2054 | 4.57 | 1.0231 | -4.4927 | -0.44482 | -2.2778 | 0.33896 | -5.1386 | 26.63 | 0.23949 | 1.0517 | -0.10413 | -1.7773 | 0.26449 | -4.0096 | 4.3913
2014/06/29;12:52:12 | 25.54 | 12.2054 | 4.57 | 1.7348 | -4.6261 | -0.53379 | -2.6032 | 0.027116 | -6.1825 | 29.83 | 0.4061 | 1.0829 | -0.12495 | -2.0312 | 0.021159 | -4.8242 | 2.6667
2014/06/29;12:52:19 | 25.53 | 12.2054 | 4.57 | 2.3131 | -5.6937 | -0.4893 | -2.8337 | -0.067791 | -5.6809 | 34.4 | 0.54147 | 1.3328 | -0.11454 | -2.2111 | -0.052897 | -4.4328 | 2.4615
2014/06/29;12:52:26 | 25.53 | 12.2054 | 4.57 | 2.3576 | -5.5603 | -0.44482 | -3.037 | 0.29828 | -5.708 | 35.52 | 0.55188 | 1.3016 | -0.10413 | -2.3698 | 0.23275 | -4.4539 | 2.3585
2014/06/29;12:55:16 | 25.55 | 11.9563 | 4.57 | 0.53379 | 1.5124 | -0.80068 | -0.1627 | 1.166 | 2.793 | -15.91 | 0.12756 | -0.36141 | -0.19134 | -0.1296 | 0.92879 | 2.2248 | -2.8333
2014/06/29;12:55:28 | 25.56 | 11.9563 | 4.57 | 0.4893 | 1.201 | -0.7562 | -0.18981 | 0.094907 | 2.7794 | -15.9 | 0.11693 | -0.287 | -0.18071 | -0.1512 | 0.075599 | 2.214 | -2.4545
2014/06/29;12:55:41 | 25.55 | 11.9563 | 4.57 | 0.44482 | 0.88964 | -0.80068 | -0.29828 | 0.35251 | 2.5761 | -14.24 | 0.1063 | -0.21259 | -0.19134 | -0.2376 | 0.2808 | 2.052 | -2
2014/06/29;12:55:50 | 25.55 | 11.9563 | 4.57 | 0.40034 | 0.80068 | -0.7562 | -0.3254 | -0.054233 | 2.5625 | -13.16 | 0.095668 | -0.19134 | -0.18071 | -0.2592 | -0.043199 | 2.0412 | -2
2014/06/29;12:55:59 | 25.54 | 11.9563 | 4.57 | 0.40034 | 0.57827 | -0.7562 | -0.31184 | -0.081349 | 2.5083 | -12.79 | 0.095668 | -0.13819 | -0.18071 | -0.2484 | -0.064799 | 1.998 | -1.4444
2014/06/29;12:56:09 | 25.56 | 11.9563 | 4.57 | 0.40034 | 0.44482 | -0.7562 | -0.33896 | -0.25761 | 2.4405 | -10.94 | 0.095668 | -0.1063 | -0.18071 | -0.27 | -0.2052 | 1.944 | -1.1111
2014/06/29;12:56:16 | 25.56 | 11.9563 | 4.57 | 0.35586 | 0.40034 | -0.71172 | -0.36607 | 0.094907 | 2.4269 | -9.46 | 0.085038 | -0.095668 | -0.17008 | -0.2916 | 0.075599 | 1.9332 | -1.125
2014/06/29;12:56:31 | 25.54 | 11.9563 | 4.57 | 0.31138 | 0.17793 | -0.71172 | -0.35251 | 0.25761 | 2.2778 | -7.6 | 0.074408 | -0.042519 | -0.17008 | -0.2808 | 0.2052 | 1.8144 | -0.57143
2014/06/29;12:56:40 | 25.54 | 11.9563 | 4.57 | 0.31138 | 0.13345 | -0.80068 | -0.35251 | 0.27116 | 2.3185 | -7.44 | 0.074408 | -0.031889 | -0.19134 | -0.2808 | 0.216 | 1.8468 | -0.42857
2014/06/29;12:56:48 | 25.55 | 11.9563 | 4.57 | 0.31138 | 0.088964 | -0.80068 | -0.36607 | 0.44742 | 2.2235 | -6.57 | 0.074408 | -0.021259 | -0.19134 | -0.2916 | 0.35639 | 1.7712 | -0.28571
2014/06/29;12:56:54 | 25.56 | 11.9563 | 4.57 | 0.31138 | 0.044482 | -0.57827 | -0.39319 | -0.027116 | 2.1286 | -5.84 | 0.074408 | -0.01063 | -0.13819 | -0.3132 | -0.0216 | 1.6956 | -0.14286
2014/06/29;12:57:01 | 25.57 | 11.9563 | 4.57 | 0.31138 | 0 | -0.71172 | -0.43386 | 0.50165 | 1.9524 | -4.44 | 0.074408 | 0 | -0.17008 | -0.34559 | 0.39959 | 1.5552 | 0
2014/06/29;12:57:08 | 25.58 | 11.9563 | 4.57 | 0.31138 | -0.044482 | -0.71172 | -0.43386 | 0.10847 | 1.8846 | -3.6 | 0.074408 | 0.01063 | -0.17008 | -0.34559 | 0.086399 | 1.5012 | 0.14286
2014/06/29;12:57:15 | 25.58 | 11.9563 | 4.57 | 0.31138 | -0.13345 | -0.57827 | -0.43386 | 0.28472 | 1.6134 | -2.02 | 0.074408 | 0.031889 | -0.13819 | -0.34559 | 0.2268 | 1.2852 | 0.42857
2014/06/29;12:57:23 | 25.58 | 11.9563 | 4.57 | 0.31138 | -0.17793 | -0.71172 | -0.46098 | 0.25761 | 0.97619 | -1.23 | 0.074408 | 0.042519 | -0.17008 | -0.36719 | 0.2052 | 0.77759 | 0.57143
2014/06/29;12:57:30 | 25.55 | 11.9563 | 4.57 | 0.31138 | -0.22241 | -0.71172 | -0.47454 | 1.2745 | 1.3694 | -0.39 | 0.074408 | 0.053149 | -0.17008 | -0.37799 | 1.0152 | 1.0908 | 0.71429
2014/06/29;12:57:36 | 25.55 | 11.9563 | 4.57 | 0.31138 | -0.26689 | -0.71172 | -0.47454 | 0.17626 | 1.2474 | 0.72 | 0.074408 | 0.063778 | -0.17008 | -0.37799 | 0.1404 | 0.99358 | 0.85714
2014/06/29;12:57:44 | 25.56 | 11.9563 | 4.57 | 0.31138 | -0.31138 | -0.71172 | -0.4881 | 0.51521 | 1.2338 | 2.14 | 0.074408 | 0.074408 | -0.17008 | -0.38879 | 0.41039 | 0.98278 | 1
2014/06/29;12:57:52 | 25.56 | 11.9563 | 4.57 | 0.31138 | -0.40034 | -0.66723 | -0.4881 | 0.21693 | 1.0575 | 3.31 | 0.074408 | 0.095668 | -0.15945 | -0.38879 | 0.1728 | 0.84239 | 1.2857
2014/06/29;12:57:59 | 25.56 | 11.9563 | 4.57 | 0.31138 | -0.80068 | -0.4893 | -0.56944 | -0.013558 | 0.36607 | 5.01 | 0.074408 | 0.19134 | -0.11693 | -0.45359 | -0.0108 | 0.2916 | 2.5714
2014/06/29;12:58:05 | 25.55 | 11.9563 | 4.57 | 0.26689 | -0.66723 | -0.71172 | -0.59656 | -0.14914 | -0.47454 | 6.45 | 0.063778 | 0.15945 | -0.17008 | -0.47519 | -0.1188 | -0.37799 | 2.5
2014/06/29;12:58:12 | 25.55 | 11.9563 | 4.57 | 0.31138 | -0.7562 | -0.4893 | -0.69147 | 0.24405 | -0.62368 | 8.05 | 0.074408 | 0.18071 | -0.11693 | -0.55079 | 0.1944 | -0.49679 | 2.4286
2014/06/29;12:58:18 | 25.56 | 11.9563 | 4.57 | 0.31138 | -0.88964 | -0.53379 | -0.92196 | -0.013558 | -1.3829 | 9.98 | 0.074408 | 0.21259 | -0.12756 | -0.73439 | -0.0108 | -1.1016 | 2.8571
2014/06/29;12:58:24 | 25.57 | 11.9563 | 4.57 | 0.31138 | -1.201 | -0.53379 | -0.81349 | -0.094907 | -1.5592 | 10.85 | 0.074408 | 0.287 | -0.12756 | -0.64799 | -0.075599 | -1.242 | 3.8571
2014/06/29;12:58:29 | 25.57 | 11.9563 | 4.57 | 0.35586 | -1.3789 | -0.57827 | -0.85417 | -0.040675 | -1.8575 | 12.01 | 0.085038 | 0.32952 | -0.13819 | -0.68039 | -0.032399 | -1.4796 | 3.875
2014/06/29;12:58:36 | 25.57 | 11.9563 | 4.57 | 0.40034 | -1.5569 | -0.57827 | -1.1796 | -0.094907 | -2.1015 | 13.99 | 0.095668 | 0.37204 | -0.13819 | -0.93959 | -0.075599 | -1.674 | 3.8889
2014/06/29;12:58:43 | 25.56 | 11.9563 | 4.57 | 0.44482 | -2.1351 | -0.62275 | -1.1931 | 0.37963 | -2.7252 | 15.55 | 0.1063 | -0.51023 | -0.14882 | -0.95039 | 0.3024 | -2.1708 | 4.8
2014/06/29;12:58:49 | 25.56 | 11.9563 | 4.57 | 0.4893 | -2.1796 | -0.57827 | -1.2202 | 0.3254 | -2.8337 | 17.23 | 0.11693 | -0.52086 | -0.13819 | -0.97198 | 0.2592 | -2.2572 | 4.4545
2014/06/29;12:58:57 | 25.57 | 11.9563 | 4.57 | 0.53379 | -2.58 | -0.57827 | -1.4236 | 0.14914 | -3.5522 | 18.41 | 0.12756 | -0.61652 | -0.13819 | -1.134 | 0.1188 | -2.8296 | 4.8333
2014/06/29;12:59:03 | 25.56 | 11.9563 | 4.57 | 0.62275 | -3.1138 | -0.57827 | -1.505 | 0.094907 | -3.5522 | 20.63 | 0.14882 | -0.74408 | -0.13819 | -1.1988 | 0.075599 | -2.8296 | 5
2014/06/29;12:59:09 | 25.57 | 11.9563 | 4.57 | 0.7562 | -3.5141 | -0.57827 | -1.6134 | 0.27116 | -4.1081 | 22.51 | 0.18071 | -0.83975 | -0.13819 | -1.2852 | 0.216 | -3.2723 | 4.6471
2014/06/29;12:59:16 | 25.57 | 11.9563 | 4.57 | 1.0676 | -3.8255 | -0.57827 | -1.9253 | 0.51521 | -4.5284 | 24.25 | 0.25511 | -0.91416 | -0.13819 | -1.5336 | 0.41039 | -3.6071 | 3.5833
2014/06/29;12:59:23 | 25.57 | 11.9563 | 4.57 | 1.1565 | -4.3593 | -0.57827 | -2.1693 | -0.25761 | -4.7047 | 26.7 | 0.27637 | -1.0417 | -0.13819 | -1.728 | -0.2052 | -3.7475 | 3.7692
2014/06/29;12:59:30 | 25.56 | 11.9563 | 4.57 | 1.3789 | -4.8041 | -0.57827 | -2.5489 | 0.29828 | -5.7351 | 29.32 | 0.32952 | -1.148 | -0.13819 | -2.0304 | 0.2376 | -4.5683 | 3.4839
2014/06/29;12:59:44 | 25.56 | 11.9563 | 4.57 | 1.6014 | -4.8486 | -0.26689 | -2.6167 | 0.9084 | -7.0774 | 29.58 | 0.38267 | -1.1586 | -0.063778 | -2.0844 | 0.72359 | -5.6375 | 3.0278
2014/06/29;12:59:50 | 25.56 | 11.9563 | 4.57 | 1.7348 | -4.893 | -0.40034 | -2.6438 | 1.9795 | -6.7384 | 31.7 | 0.41456 | -1.1693 | -0.095668 | -2.106 | 1.5768 | -5.3675 | 2.8205
2014/06/29;12:59:57 | 25.56 | 11.9563 | 4.57 | 1.8683 | -5.071 | -0.40034 | -2.7794 | 0.84061 | -6.6164 | 32.42 | 0.44645 | -1.2118 | -0.095668 | -2.214 | 0.66959 | -5.2703 | 2.7143
2014/06/29;13:00:03 | 25.56 | 11.9563 | 4.57 | 2.0017 | -5.1155 | -0.40034 | -2.8201 | 1.1931 | -7.1316 | 33.4 | 0.47834 | -1.2224 | -0.095668 | -2.2464 | 0.95039 | -5.6807 | 2.5556
2014/06/29;13:00:10 | 25.56 | 11.9563 | 4.57 | 2.0907 | -5.1599 | -0.40034 | -2.915 | 0.067791 | -7.0096 | 34.42 | 0.4996 | -1.233 | -0.095668 | -2.322 | 0.053999 | -5.5835 | 2.4681
0

## raw data
Past wind tunnel data file into this sheet starting at A15
needs
calibration
| Total Temp (C) | Dynamic Pressure | velocity | drag | Lift | Side Force | Pitch | Roll | Yaw | Angle of Attack
Time Stamp | degrees C | inches of water | m/sec | lbs | lbs | lbs | ft. lbs | ft. lbs | ft. lbs | degrees
2014/06/29;12:48:34 | 25.47 | 0.049 | 4.57 | 0.06 | -0.08 | -0.03 | 0.08 | 0.13 | 0.67 | 0
2014/06/29;12:50:13 | 25.5 | 0.049 | 4.57 | 0.06 | 0 | -0.02 | 0.17 | -0.06 | 1.45 | -6.12
2014/06/29;12:50:28 | 25.51 | 0.049 | 4.57 | 0.07 | 0.01 | -0.02 | 0.19 | 0.08 | 1.49 | -8.22
2014/06/29;12:50:43 | 25.51 | 0.049 | 4.57 | 0.07 | 0.05 | -0.07 | 0.17 | 0.18 | 1.57 | -8.44
2014/06/29;12:50:59 | 25.5 | 0.049 | 4.57 | 0.08 | 0.21 | -0.02 | 0.23 | 0.14 | 1.65 | -15.9
2014/06/29;12:51:15 | 25.54 | 0.048 | 4.57 | 0.09 | -0.08 | -0.01 | 0.1 | 0.02 | 1.71 | -0.55
2014/06/29;12:51:21 | 25.54 | 0.048 | 4.57 | 0.08 | -0.09 | -0.01 | 0.09 | 0.15 | 1.27 | 1.25
2014/06/29;12:51:28 | 25.53 | 0.048 | 4.57 | 0.07 | -0.1 | -0.03 | 0.01 | -0.01 | 1.04 | 4.85
2014/06/29;12:51:36 | 25.51 | 0.048 | 4.57 | 0.07 | -0.18 | -0.04 | -0.02 | 0.4 | 0.59 | 6.86
2014/06/29;12:51:43 | 25.53 | 0.049 | 4.57 | 0.07 | -0.4 | -0.02 | -0.86 | -1.1 | -2.37 | 14.5
2014/06/29;12:51:50 | 25.51 | 0.049 | 4.57 | 0.19 | -0.69 | -0.1 | -1.21 | 0.01 | -2.61 | 19.99
2014/06/29;12:51:58 | 25.51 | 0.049 | 4.57 | 0.19 | -0.81 | -0.11 | -1.27 | 1.87 | -3.61 | 22.89
2014/06/29;12:52:05 | 25.53 | 0.049 | 4.57 | 0.23 | -1.01 | -0.1 | -1.68 | 0.25 | -3.79 | 26.63
2014/06/29;12:52:12 | 25.54 | 0.049 | 4.57 | 0.39 | -1.04 | -0.12 | -1.92 | 0.02 | -4.56 | 29.83
2014/06/29;12:52:19 | 25.53 | 0.049 | 4.57 | 0.52 | -1.28 | -0.11 | -2.09 | -0.05 | -4.19 | 34.4
2014/06/29;12:52:26 | 25.53 | 0.049 | 4.57 | 0.53 | -1.25 | -0.1 | -2.24 | 0.22 | -4.21 | 35.52
2014/06/29;12:55:16 | 25.55 | 0.048 | 4.57 | 0.12 | 0.34 | -0.18 | -0.12 | 0.86 | 2.06 | -15.91
2014/06/29;12:55:28 | 25.56 | 0.048 | 4.57 | 0.11 | 0.27 | -0.17 | -0.14 | 0.07 | 2.05 | -15.9
2014/06/29;12:55:41 | 25.55 | 0.048 | 4.57 | 0.1 | 0.2 | -0.18 | -0.22 | 0.26 | 1.9 | -14.24
2014/06/29;12:55:50 | 25.55 | 0.048 | 4.57 | 0.09 | 0.18 | -0.17 | -0.24 | -0.04 | 1.89 | -13.16
2014/06/29;12:55:59 | 25.54 | 0.048 | 4.57 | 0.09 | 0.13 | -0.17 | -0.23 | -0.06 | 1.85 | -12.79
2014/06/29;12:56:09 | 25.56 | 0.048 | 4.57 | 0.09 | 0.1 | -0.17 | -0.25 | -0.19 | 1.8 | -10.94
2014/06/29;12:56:16 | 25.56 | 0.048 | 4.57 | 0.08 | 0.09 | -0.16 | -0.27 | 0.07 | 1.79 | -9.46
2014/06/29;12:56:31 | 25.54 | 0.048 | 4.57 | 0.07 | 0.04 | -0.16 | -0.26 | 0.19 | 1.68 | -7.6
2014/06/29;12:56:40 | 25.54 | 0.048 | 4.57 | 0.07 | 0.03 | -0.18 | -0.26 | 0.2 | 1.71 | -7.44
2014/06/29;12:56:48 | 25.55 | 0.048 | 4.57 | 0.07 | 0.02 | -0.18 | -0.27 | 0.33 | 1.64 | -6.57
2014/06/29;12:56:54 | 25.56 | 0.048 | 4.57 | 0.07 | 0.01 | -0.13 | -0.29 | -0.02 | 1.57 | -5.84
2014/06/29;12:57:01 | 25.57 | 0.048 | 4.57 | 0.07 | 0 | -0.16 | -0.32 | 0.37 | 1.44 | -4.44
2014/06/29;12:57:08 | 25.58 | 0.048 | 4.57 | 0.07 | -0.01 | -0.16 | -0.32 | 0.08 | 1.39 | -3.6
2014/06/29;12:57:15 | 25.58 | 0.048 | 4.57 | 0.07 | -0.03 | -0.13 | -0.32 | 0.21 | 1.19 | -2.02
2014/06/29;12:57:23 | 25.58 | 0.048 | 4.57 | 0.07 | -0.04 | -0.16 | -0.34 | 0.19 | 0.72 | -1.23
2014/06/29;12:57:30 | 25.55 | 0.048 | 4.57 | 0.07 | -0.05 | -0.16 | -0.35 | 0.94 | 1.01 | -0.39
2014/06/29;12:57:36 | 25.55 | 0.048 | 4.57 | 0.07 | -0.06 | -0.16 | -0.35 | 0.13 | 0.92 | 0.72
2014/06/29;12:57:44 | 25.56 | 0.048 | 4.57 | 0.07 | -0.07 | -0.16 | -0.36 | 0.38 | 0.91 | 2.14
2014/06/29;12:57:52 | 25.56 | 0.048 | 4.57 | 0.07 | -0.09 | -0.15 | -0.36 | 0.16 | 0.78 | 3.31
2014/06/29;12:57:59 | 25.56 | 0.048 | 4.57 | 0.07 | -0.18 | -0.11 | -0.42 | -0.01 | 0.27 | 5.01
2014/06/29;12:58:05 | 25.55 | 0.048 | 4.57 | 0.06 | -0.15 | -0.16 | -0.44 | -0.11 | -0.35 | 6.45
2014/06/29;12:58:12 | 25.55 | 0.048 | 4.57 | 0.07 | -0.17 | -0.11 | -0.51 | 0.18 | -0.46 | 8.05
2014/06/29;12:58:18 | 25.56 | 0.048 | 4.57 | 0.07 | -0.2 | -0.12 | -0.68 | -0.01 | -1.02 | 9.98
2014/06/29;12:58:24 | 25.57 | 0.048 | 4.57 | 0.07 | -0.27 | -0.12 | -0.6 | -0.07 | -1.15 | 10.85
2014/06/29;12:58:29 | 25.57 | 0.048 | 4.57 | 0.08 | -0.31 | -0.13 | -0.63 | -0.03 | -1.37 | 12.01
2014/06/29;12:58:36 | 25.57 | 0.048 | 4.57 | 0.09 | -0.35 | -0.13 | -0.87 | -0.07 | -1.55 | 13.99
2014/06/29;12:58:43 | 25.56 | 0.048 | 4.57 | 0.1 | -0.48 | -0.14 | -0.88 | 0.28 | -2.01 | 15.55
2014/06/29;12:58:49 | 25.56 | 0.048 | 4.57 | 0.11 | -0.49 | -0.13 | -0.9 | 0.24 | -2.09 | 17.23
2014/06/29;12:58:57 | 25.57 | 0.048 | 4.57 | 0.12 | -0.58 | -0.13 | -1.05 | 0.11 | -2.62 | 18.41
2014/06/29;12:59:03 | 25.56 | 0.048 | 4.57 | 0.14 | -0.7 | -0.13 | -1.11 | 0.07 | -2.62 | 20.63
2014/06/29;12:59:09 | 25.57 | 0.048 | 4.57 | 0.17 | -0.79 | -0.13 | -1.19 | 0.2 | -3.03 | 22.51
2014/06/29;12:59:16 | 25.57 | 0.048 | 4.57 | 0.24 | -0.86 | -0.13 | -1.42 | 0.38 | -3.34 | 24.25
2014/06/29;12:59:23 | 25.57 | 0.048 | 4.57 | 0.26 | -0.98 | -0.13 | -1.6 | -0.19 | -3.47 | 26.7
2014/06/29;12:59:30 | 25.56 | 0.048 | 4.57 | 0.31 | -1.08 | -0.13 | -1.88 | 0.22 | -4.23 | 29.32
2014/06/29;12:59:44 | 25.56 | 0.048 | 4.57 | 0.36 | -1.09 | -0.06 | -1.93 | 0.67 | -5.22 | 29.58
2014/06/29;12:59:50 | 25.56 | 0.048 | 4.57 | 0.39 | -1.1 | -0.09 | -1.95 | 1.46 | -4.97 | 31.7
2014/06/29;12:59:57 | 25.56 | 0.048 | 4.57 | 0.42 | -1.14 | -0.09 | -2.05 | 0.62 | -4.88 | 32.42
2014/06/29;13:00:03 | 25.56 | 0.048 | 4.57 | 0.45 | -1.15 | -0.09 | -2.08 | 0.88 | -5.26 | 33.4
2014/06/29;13:00:10 | 25.56 | 0.048 | 4.57 | 0.47 | -1.16 | -0.09 | -2.15 | 0.05 | -5.17 | 34.42